## Foras Promineo CLR PCB
| Source: | C:\Users\ckkornowski\Documents\GitHub\Foras-Promineo-Camera-LED-Board\Foras Promineo CLR PCB.kicad_sch
| Date: | 2023-09-08 13:37
| Tool: | Eeschema 7.0.2
| Generator: | C:\Users\ckkornowski\Documents\GitHub\Foras-Promineo-KiCad-Lib/bom_csv_grouped_by_value_with_fp_CK_USE_THIS.py
| Component Count: | 17
Line Item | Ref | Qnty | Value | Cmp name | Footprint | Description | Vendor | Vendor Part Number | Manufacturer | Manufacturer Part Number
1 | C1, C2, C6, | 3 | 1n | CAP | Capacitor_SMD:C_0603_1608Metric_Pad1.08x0.95mm_HandSolder | Capacitor symbol for simulation only |  |  | KYOCERA AVX | 0603ZC102KAT2A
2 | C5, | 1 | 10u | CAP | Capacitor_SMD:C_0603_1608Metric_Pad1.08x0.95mm_HandSolder | Capacitor symbol for simulation only |  |  | Taiyo Yuden | EMK107BBJ106MA-T
3 | D1, D2, D3, D4, D5, D6, | 5 | LED | LED | Foras_Promineo:1212_LED_Pol | Light emitting diode |  |  | Samsung Semiconductor, Inc. | SPMWHD32AMH1XAH0S0
4 | J1, | 1 | Conn_01x10_Male | Conn_01x10_Male | Foras_Promineo:SAMTEC_T1M-05-X-DV | Generic connector, single row, 01x10, script generated (kicad-library-utils/schlib/autogen/connector/) |  |  | Samtec | T1M-05-GF-DV-K
5 | R2, R4, R6, R8, R10, R12, | 6 | 100r | R | Capacitor_SMD:C_0603_1608Metric_Pad1.08x0.95mm_HandSolder | Resistor |  |  | Rohm Semiconductor | SDR03EZPJ101