## Foras Promineo CLR PCB BOM 9 7
Component Count: | 17
Ref | Qnty | Value | Cmp name | Footprint | Description | Vendor | Vendor Part Number | Manufacturer | Manufacturer Part Number
C1, C2, C6, | 3 | 1n | CAP | Capacitor_SMD:C_0603_1608Metric_Pad1.08x0.95mm_HandSolder | Capacitor symbol for simulation only |  |  | KYOCERA AVX | 0603ZC102KAT2A
C5, | 1 | 10u | CAP | Capacitor_SMD:C_0603_1608Metric_Pad1.08x0.95mm_HandSolder | Capacitor symbol for simulation only |  |  | Taiyo Yuden | EMK107BBJ106MA-T
D1, D2, D4, D5, D6, | 5 | LED | LED | Foras_Promineo:1212_LED_Pol | Light emitting diode |  |  | Samsung Semiconductor, Inc. | SPMWHD32AMH1XAH0S0
D3, | 1 | LED | LED | Foras_Promineo_Github_Local:1212_LED_Pol | Light emitting diode |  |  | Samsung Semiconductor, Inc. | SPMWHD32AMH1XAH0S0
H1, H2, | 2 | DNI | DNI | DNI | DNI
J1, | 1 | Conn_01x10_Male | Conn_01x10_Male | Foras_Promineo:SAMTEC_T1M-05-X-DV | Generic connector, single row, 01x10, script generated (kicad-library-utils/schlib/autogen/connector/) |  |  | Hirose Electric Co Ltd | DF13-10P-1.25DSA
R2, R4, R6, R8, R10, R12, | 6 | 100r | R | Capacitor_SMD:C_0603_1608Metric_Pad1.08x0.95mm_HandSolder | Resistor |  |  | Rohm Semiconductor | SDR03EZPJ101